## Calculation
Database: Top Agrar Schleppervergleich 12/2014
Case IH, NH and McCormick are using the same engine technology
Fuel Saving Calculator
Instructions: - Please add in the Input Fields (light blue) underneath the Applications (Drop down Menu), the hours and the Fuel Price (manual) -the Datas are from the Top Agrar Schleppervergleich 12/2014 and stored in Appendix (Database) - all the Calculation and the Graphs will be adjusted automatically as soon as using the Input fields
| Input Fields |  | Cost of Fuel
|  |  | Case IH Farmall 95U Pro / Multi 4095 | Deutz Fahr 5100 C | John Deere 6090 RC | Kubota M9960 | McCormick X5.30 | New Holland T 5.95 | Valtra N 93
| Application | Loader Work / Slurry tank / Rotating Seedbed preperation | 23310 | 24570 | 24990 | 30030 | 23100 | 23730 | 26460
| Hours | 2000
| Fuel Price | 1.05
| Application | Power Harrow / Mowing / Mulching / Bailing / Forage wagon | 31920 | 33390 | 34020 | 37170 | 32130 | 33180 | 37590
| Hours | 2000
| Fuel Price | 1.05
| Application | Transport | 40005 | 42210 | 43155 | 49455 | 40320 | 41580 | 47565
| Hours | 3000
| Fuel Price | 1.05
| Total Fuel Cost Savings |  | Total Fuel Cost
|  |  | 95235 | 100170 | 102165 | 116655 | 95550 | 98490 | 111615
Total Fuel Cost Savings vs Competitors
|  |  | Case IH Farmall 95U Pro / Multi 4095 | Deutz Fahr 5100 C | John Deere 6090 RC | Kubota M9960 | McCormick X5.30 | New Holland T 5.95 | Valtra N 93
|  |  |  | 4935 | 6930 | 21420 | 315 | 3255 | 16380

## Database
Top agrar Schleppervergleich 12/2014
| Consumption | Application |  | Case IH Farmall 95U Pro / Multi 4095 | Deutz Fahr 5100 C | John Deere 6090 RC | Kubota M9960 | McCormick X5.30 | New Holland T 5.95 | Valtra N 93
| @ 70 hp (high Preformance) | Power Harrow / Mowing / Mulching / Bailing / Forage wagon | l/h | 15.2 | 15.9 | 16.2 | 17.7 | 15.3 | 15.8 | 17.9
| @ 35 hp and high RPM | Feed Mixer weagon / stationary PTO work | l/h | 9.1 | 9.7 | 10.1 | 12.8 | 9 | 9.3 | 10.9
| @ 35 hp and and half RPM | Slurry Mixer / Tedder / Wood splitter | l/h | 8.4 | 8.6 | 8.8 | 11.8 | 8.1 | 8.2 | 9.6
| @ 52 hp and and half RPM | Loader Work / Slurry tank / Rotating Seedbed preperation | l/h | 11.1 | 11.7 | 11.9 | 14.3 | 11 | 11.3 | 12.6
| Ploughing (70 % heavy, 30 % light) | Plough | l/h | 13.1 | 13.7 | 14 | 15.9 | 13.2 | 13.5 | 15.4
| Transport (60% heavy,40% light;hight RPM) | Transport | l/h | 12.7 | 13.4 | 13.7 | 15.7 | 12.8 | 13.2 | 15.1
| Ø Consumption over 5 consumption Points |  | g/kWh | 270 | 282 | 287 | 346 | 267 | 272 | 313